## 0
AutoCEA Input Parameters | Desc: Caldera Ethalox
FALSE
Data Identification Key (Initials_Sheet#_Date) | HK_0_092023 |  |  | Check the box if you would like to use this sheet for CEA Input
Make sure all other sheets are unchecked
Chamber Pressure/Exit Conditions
Insert Chamber Pressure (psia) | 200
Fuel
Check the box next to the desired fuel: | CH4 | FALSE
Make sure all other boxes are unchecked | CH4 (L) | FALSE
| H2 | FALSE
| H2 (L) | FALSE
| RP-1 | FALSE
| C2H6O | TRUE
Enter Fuel Temp (K) | 298.15 |  | Use 298.15 for room temp, 111.667 for LNG
Oxidizer
Check the box next to the desired oxidizer: | Air | FALSE
Make sure all other boxes are unchecked | H2O2 (L) | FALSE
| N2O | FALSE
| O2 | FALSE
| O2 (L) | TRUE
Enter Oxidizer Temp (K) | 90.1878 |  | 90.1878 for LOX
Oxidizer/Fuel Mixture Ratio
Check the box if you would like to enter MRs manually. Leave it blank if you would like to iterate between a high and low value | FALSE
MR Low | 1 |  | Insert up to 30 MRs to the right starting in cell G36
MR High | 2 |  |  | 1 | 1.25 | 1.5 | 1.75 | 2
Minimum MR Interval | 0.035 |  |  | 0 | 0 | 0 | 0 | 0 | 0 | 0 | 0 | 0 | 0 | 0 | 0 | 0 | 0 | 0 | 0 | 0 | 0 | 0 | 0 | 0 | 0 | 0 | 0 | 0 | 0 | 0 | 0 | 0 | 0
MR Interval | 0.05
Exit Conditions
Insert pressure at desired altitude for perfect expansion (psia) | 12.4748 |  | 4550 ft msl |  | Temp at sea level (K) |  |  |  | 298.15 |  |  | https://www.omnicalculator.com/physics/altitude-temperature
Chamber Pressure / Exit Pressure ratio | 16.0323 |  |  |  | Far elevation msl (ft) |  |  |  | 2050 |  |  | https://www.omnicalculator.com/physics/air-pressure-at-altitude
Note on D37: Hudson Kory: Can input a larger interval if desired

## 1
AutoCEA Input Parameters | Desc: PTE
TRUE
Data Identification Key (Initials_Sheet#_Date) | HK_1_092023 |  |  | Check the box if you would like to use this sheet for CEA Input
Make sure all other sheets are unchecked
Chamber Pressure/Exit Conditions
Insert Chamber Pressure (psia) | 300
Fuel
Check the box next to the desired fuel: | CH4 | FALSE
Make sure all other boxes are unchecked | CH4 (L) | TRUE
| H2 | FALSE
| H2 (L) | FALSE
| RP-1 | FALSE
| C2H6O | FALSE
Enter Fuel Temp (K) | 111.667 |  | Use 298.15 for room temp, 111.667 for LNG
Oxidizer
Check the box next to the desired oxidizer: | Air | FALSE
Make sure all other boxes are unchecked | H2O2 (L) | FALSE
| N2O | FALSE
| O2 | FALSE
| O2 (L) | TRUE
Enter Oxidizer Temp (K) | 90.1878 |  | 90.1878 for LOX
Oxidizer/Fuel Mixture Ratio
Check the box if you would like to enter MRs manually. Leave it blank if you would like to iterate between a high and low value | FALSE
MR Low | 2.1 |  | Insert up to 30 MRs to the right starting in cell G36
MR High | 3.2
Minimum MR Interval | 0.038 |  |  | 0 | 0 | 0 | 0 | 0 | 0 | 0 | 0 | 0 | 0 | 0 | 0 | 0 | 0 | 0 | 0 | 0 | 0 | 0 | 0 | 0 | 0 | 0 | 0 | 0 | 0 | 0 | 0 | 0 | 0
MR Interval | 0.05
Exit Conditions
Insert pressure at desired altitude for perfect expansion (psia) | 9 |  |  |  | Temp at sea level (K) |  |  |  | 298.15 |  |  | https://www.omnicalculator.com/physics/altitude-temperature
Chamber Pressure / Exit Pressure ratio | 33.3333 |  |  |  | Far elevation msl (ft) |  |  |  | 2050 |  |  | https://www.omnicalculator.com/physics/air-pressure-at-altitude
Note on D37: Hudson Kory: Can input a larger interval if desired

## 2
AutoCEA Input Parameters | Desc: New Methalox
FALSE
Data Identification Key (Initials_Sheet#_Date) | HK_2_092023 |  |  | Check the box if you would like to use this sheet for CEA Input
Make sure all other sheets are unchecked
Chamber Pressure/Exit Conditions
Insert Chamber Pressure (psia)
Fuel
Check the box next to the desired fuel: | CH4 | FALSE
Make sure all other boxes are unchecked | CH4 (L) | TRUE
| H2 | FALSE
| H2 (L) | FALSE
| RP-1 | FALSE
| C2H6O | FALSE
Enter Fuel Temp (K) | 111.667 |  | Use 298.15 for room temp, 111.667 for LNG
Oxidizer
Check the box next to the desired oxidizer: | Air | FALSE
Make sure all other boxes are unchecked | H2O2 (L) | FALSE
| N2O | FALSE
| O2 | FALSE
| O2 (L) | TRUE
Enter Oxidizer Temp (K) | 90.1878 |  | 90.1878 for LOX
Oxidizer/Fuel Mixture Ratio
Check the box if you would like to enter MRs manually. Leave it blank if you would like to iterate between a high and low value | FALSE
MR Low | 2.3 |  | Insert up to 30 MRs to the right starting in cell G36
MR High | 3.6
Minimum MR Interval | 0.045 |  |  | 0 | 0 | 0 | 0 | 0 | 0 | 0 | 0 | 0 | 0 | 0 | 0 | 0 | 0 | 0 | 0 | 0 | 0 | 0 | 0 | 0 | 0 | 0 | 0 | 0 | 0 | 0 | 0 | 0 | 0
MR Interval | 0.05
Exit Conditions
Insert pressure at desired altitude for perfect expansion (psia) |  |  |  |  | Temp at sea level (K) |  |  |  | 298.15 |  |  | https://www.omnicalculator.com/physics/altitude-temperature
Chamber Pressure / Exit Pressure ratio | #DIV/0! |  |  |  | Far elevation msl (ft) |  |  |  | 2050 |  |  | https://www.omnicalculator.com/physics/air-pressure-at-altitude
Note on D37: Hudson Kory: Can input a larger interval if desired